## Motion
Motion
Movements of N2 (air) molecule at normal conditions
| Input data | [5 empty] | Computed data (see Formulas)
| diameter of molecule |  | 1.5e-10 | m | approximately |  | mean velocity of molecules |  |  | 500 | m s-1 | about 1/2 speed of sound
| specific gas constant |  | 297 | J kg-1 K-1 |  |  | collision frequency |  |  | 1325980391.2561 | s-1 | like gigahertz oscillation
| Boltzmann constant |  | 1.38e-23 | J K-1 |  |  | mean free path |  |  | 3.7708e-07 | m | about 1/2 micrometer
| temperature |  | 273.15 | K | 0 degree centigrade
| pressure |  | 100 | kPa | 1 bar or atm. Pressure
Speed of sound and light
[8 empty] | Comparisons |  | ratio to speed of
| Sound | in air | 350 | m s-1 |  |  |  |  | km/h | sound | light
|  | in water | 1500 | m s-1 | 428.6% | of speed in air |  | Airbus 300 | 900 | 0.71429 | 8.339e-05% | typical jet
| Light | in vacuum | 299792458 | m s-1 | 900000 | times the speed of sound |  | SR71-Blackbird | 3532 | 2.8032 | 0.0003273% | fastest jet
|  | in air | 299711000 | m s-1 | 99.97% | of vacuum speed |  | Apollo 10 | 39897 | 31.6643 | 0.003697% | fastest manned reentry
|  | in water | 224000000 | m s-1 | 74.72% | of vacuum speed |  | New Horizons | 58536 | 46.4571 | 0.005424% | fastest spacecraft
Orbital speeds
|  |  |  | radius | period | orb. speed | ratio to speed of
|  |  |  | km | years | km/s | sound | light
| Earth around Sun |  |  | 150000000 | 1 | 29.8858 | 90 | 0.009969%
| Sun around Milky Way Center |  |  | 2.5999e+17 | 225000000 | 230.2241 | 660 | 0.07679%
Hubble's law
| v = H D | Hubble's law |  |  |  | Hubble constant: | 70 | km s-1 Mpc-1
| v = c z | redshift due to Doppler effect |  |  |  | or | 2.2581e-18 | s-1
| where: | z = ( λo - λe ) / λe |  |  | z | v | D
| Symbol |  |  | Unit |  | m s-1 | m | Mpc | ly
| c | speed of light |  | m s-1 | 0.01 | 2997924.58 | 1.3277e+24 | 43046603.9915 | 140331929.0123
| D | distance to galaxy |  | m | 0.1 | 29979245.8 | 1.3277e+25 | 430466039.9152 | 1403319290.1235
| H | Hubble constant |  | s-1 | 0.5 | 149896229 | 6.6383e+25 | 2152330199.5759 | 7016596450.6173
| v | velocity of recession |  | m s-1 | 1 | 299792458 | 1.3277e+26 | 4304660399.1517 | 14033192901.2346
| z | redshift (+) or blueshift (-) |  | -
| λe | emitted wavelength |  | m
| λo | observed wavelength |  | m
Mass--energy of universe
| dark energy |  | 70% | causes accelerating expansion
| dark matter |  | 25% | deduced from observed gravitation
| observable matter |  | 5% | detected by electromagnetic radiation
| neutrinos |  | <0.5% | estimated from accelerator experiments

## Light
Light
| Electromagnetic spectrum | [9 empty] | Radio Frequency bands
[8 empty] | Planck const.: | 6.63e-34 | J s | Frequency |  |  | Example |  | Wavelength
[5 empty] | c = | 300000000 | m s-1 | 1 ev = | 1.6e-19 | J | Hz | 3 | ELF | atmosph. research |  | 100000 | kilometer
|  | wave length λ |  |  | frequency f = c / λ |  |  | energy E = h f |  |  |  | 30 | SLF | submarines comm. |  | 10000
|  | max. | min. |  | min. | max. |  | min. | max. |  |  | 300 | ULF |  |  | 1000
| lowest frequency | 100000 |  | km | 3 |  | Hz |  |  |  | kHz | 3 | VLF |  |  | 100
| AM radio waves | 10000 | 10 | m | 30 | 30000 | kHz | 1.2431e-10 | 1.2431e-07 | eV |  | 30 | LF | RFID | AM radio | 10
| VHF/UHF waves | 10 | 0.1 | m | 30 | 3000 | MHz | 1.2431e-07 | 1.2431e-05 | eV |  | 300 | MF | amateur radio |  | 1000 | meter
| microwaves | 10 | 0.1 | cm | 3 | 300 | GHz | 1.2431e-05 | 0.0012431 | eV | MHz | 3 | HF | radiotelephone |  | 100
| infrared | 1000 | 0.78 | µm | 0.3 | 400 | THz | 0.0012431 | 1.6575 | eV |  | 30 | VHF | radio navigation | FM | 10
| visible light | 0.78 | 0.39 | µm | 400 | 800 | THz | 1.6575 | 3.315 | eV |  | 300 | UHF | microwave oven | TV | 10 | dm
| ultraviolet | 400 | 1 | nm | 0.75 | 300 | PHz | 3.1078 | 1200 | eV | GHz | 3 | SHF | radar |  | 10 | cm
| X-rays | 1 | 0.01 | nm | 0.3 | 30 | EHz | 1.2431 | 120 | keV |  | 30 | EHF | radio astronomy |  | 10 | mm
| gamma rays | 10000 | 0.001 | fm | 3e-05 | 300 | YHz | 0.00012431 | 1200 | GeV |  | 300 | THF | THz spectroscopy |  | 10 | μm
| highest energy |  | 0.012448 | am |  | 24100 | YHz |  | 100 | TeV
Visible light
| for comparison: | [10 empty] | Wavelength |  |  |  | Frequency
| acoustic (air waves) | 7 | 0.0175 | m | 0.05 | 20 | kHz | speed: | 350 | m s-1 |  | nm |  |  |  | THz
[12 empty] | 750-620 |  | red |  | 400–484
[12 empty] | 620-590 |  | orange |  | 484–508
[12 empty] | 590-570 |  | yellow |  | 508–526
[12 empty] | 570-495 |  | green |  | 526–606
[12 empty] | 495-450 |  | blue |  | 606–668
[12 empty] | 450-380 |  | violet |  | 668–789
Lorentz transformation
for two systems moving with constant speed v relative to each other, γ is the factor applied to time t and mass m, and 1/γ is the factor applied to length x, when a transgression is made from one system to the other
| c |  |  | speed of light in vacuum
| v |  |  | difference of speed between two systems
| γ | =1 / (1–v2/c2)0.5 |  | Lorentz factor
| Δx ' | = Δx / γ |  | length (always shortened) after transgression to other system
| Δt ' | = γ Δt |  | time (always stretched) after transgression to other system
| m ' | = γ m |  | mass (always increased) after transgression to other system
| v / c | v |  | γ |  | time dilatation and mass increase |  | length decrease
m/s
| 0% | 0 |  | 1 |  | 0 | % | 0%
| 0.01% | 30000 |  | 1 |  | 5e-07 | % | -5e-07%
| 1% | 3000000 |  | 1.0001 |  | 0.0050004 | % | -0.005%
| 10% | 30000000 |  | 1.005 |  | 0.50378 | % | -0.5013%
| 50% | 150000000 |  | 1.1547 |  | 15.4701 | % | -13.4%
| 90% | 270000000 |  | 2.2942 |  | 2.2942 | fold | -56.41%
| 99% | 297000000 |  | 7.0888 |  | 7.0888 | fold | -85.89%
| 99.9% | 299000000 |  | 20 |  | 20 | fold | -95%
| 99.99% | 299800000 |  | 70 |  | 70 | fold | -98.57%
| 100% | 299790000 |  | 200 |  | 200 | fold | -99.5%
| 100% | 299792000 |  | 700 |  | 700 | fold | -99.86%
| 100% | 299792400 |  | 2000 |  | 2000 | fold | -99.95%
| 100% | 299792460 |  | 7000 |  | 7000 | fold | -99.99%
| 100% | 299792457.7002 |  | 20000 |  | 20000 | fold | -100%
| 100% | 299792458 |  | ∞ |  | ∞ |  | -100%

## Particles
Particles
| Compton effect | [6 empty] | De Broglie wavelength
| change of frequency (equivalent to energy) and direction of photon and electron after collision; one of the most important proofs of particle (quantum) nature of electromagnetic radiation | [6 empty] | wavelength of a moving charged particle as function of mass and speed (where speed is a function of the voltage accelerating the particle)
| ∆λ=λc (1 - cos θ) |  | ∆λ | difference in wavelength of photon |  |  |  | l = h / (2 Q m U) 0.5 |  | Q | charge of particle
|  |  | θ | angle of diffraction of photon | [5 empty] | m | mass of particle
[10 empty] | U | accelerating voltage
| λc = h / (me c) = |  | 2.4247e-12 | m | Compton wavelength, a constant |  |  |  |  | h | Planck constant
|  |  | 0.0024247 | nm | does not change with frequency
[8 empty] | at U=1V: | lelectron = | 1.2265e-09 | m or | 1.2265 | nm
|  |  |  | Input: | electron mass: | 9.109e-31 | kg |  | lproton = | 2.8645e-11 | m or | 0.028645 | nm
[5 empty] | Planck const.: | 6.626e-34 | J s
mass increases at very high (relativistic) speeds, wavelength is therefore shorter.
For electron at different speeds (accel.voltage) difference as follows:
[9 empty] | U | v | v/c | l0 | lrelativ | differ.
[9 empty] | V | km/s |  | m | m
[8 empty] | 1 kV | 1000 | 18728 | 6.243% | 3.8786e-11 | 3.88e-11 | 0.03729%
[8 empty] | 1 MV | 1000000 | 282128 | 94.04% | 1.2265e-12 | 8.72e-13 | -28.9%
[8 empty] | 1 GV | 1000000000 | 299792 | 99.93% | 3.8786e-14 | 1.24e-15 | -96.8%
| Binding energies | [6 empty] | Charge and spin of elementary particles and nucleons
| (energy in eV for single particle or single fission event) | [11 empty] | ħ = | 1.0546e-34 | J s
| classical physics (chemistry) |  |  |  | eV | kJ/mol | J/kg |  |  |  |  | charge [As] | spin | spin [J s]
|  | single valence electron |  |  | 10 |  |  | elementary particles: |  | up quark (+2/3 e) |  | -1.068e-19 | 1/2 | 5.2728e-35
|  | explosive (TNT) |  |  |  | 950311.92 | 4184000 |  |  | down quark (-1/3 e) |  | 5.34e-20 | 1/2 | 5.2728e-35
| high-energy (nuclear and particle) physics | [8 empty] | electron |  | -1.602e-19 | 1/2 | 5.2728e-35
|  | single proton (neutron) in nucleus |  |  | 1000000 |  |  |  |  | photon |  | 0 | 1 | 1.0546e-34
|  | quark/gluon |  |  | 920587500
|  | uranium fission |  |  | 200000000 | 19264000000 | 4.5848e+12 | nucleons: |  | proton |  | 1.602e-19 | 1/2 | 5.2728e-35
|  | matter/antimatter annihilation |  |  |  |  | 1.8e+17 |  |  | neutron |  | 0 | 1/2 | 5.2728e-35
|  |  |  | Input data: | speed of light | 300000000 | m s-2
[5 empty] | proton mass | 1.67e-27 | kg
[5 empty] | 1 eV = | 1.6e-19 | kg m2 s-2
[5 empty] | Avogadro const. | 6.02e+23 | mol-1
| Standard model | [6 empty] | Large Hadron Collider (LHC)
| - hundreds of (mostly composite) particles known | [6 empty] | - 27 km long circular tunnel, 100 m deep, 2 beam pipes in opposite direction
| - not yet all theoretically possible particles discovered | [6 empty] | - 8 radio frequency chambers (400 MHz, 2 MV) attain/maintain 0.999999991 c
| - all (stable) matter composed of electrons, quarks, and neutrinos | [6 empty] | - more than 8000 super conducting magnets bend and focus the beams
| - for each particle there is an antiparticle | [6 empty] | - beams consist of 2808 bunches (7.5 cm long, 1 mm wide) spaced at 7.5 m (25 ns)
| - particles grouped into fermions (matter particles) and bosons (force carriers) | [6 empty] | - at collision points (in detectors) beams are magnetically sqeezed to 16 micron
| - fermions grouped into leptons (light), mesons (medium) and baryons (heavy) | [6 empty] | - beams are built in 20 minutes and last 10 hours (then depleted due to losses)
|  | Image: | Wikipedia: Standard Model

## Nuclear
Nuclear
| Radiation | [9 empty] | Decay
| - nuclear radiation (radioactivity) is ionizing | [9 empty] | - theoretically applies to all elements heavier than iron (atomic number 27)
| - occurs naturally with uranium and thorium isotopes (lead is stable end-product) | [9 empty] | - but observed only on elements heavier than Tellurium (atomic number 52)
| - all elements heavier than uranium (artificially created) are radioactiv | [9 empty] | - nuclei as well as particles decay
| - 3 distinct types of nuclear radiation: | [9 empty] | - governed by statistical laws
|  | α-radiation: | consists of He nuclei (2 protons, 2 neutrons)
|  | β-radiation: | consists of electrons | [7 empty] | N = N0 * e - λ t |  |  | N nuclei available for decay after time t
|  | γ-radiation: | electromagnetic radiation (about 1020 Hz), consists of photons | [7 empty] | N0 / 2 = N0 * e - λ T |  |  | N0 original number of nuclei
[11 empty] | 1 / 2 = e - λ T |  |  | λ decay constant (matter specific)
|  |  | rest mass [kg] |  |  |  | c0 = | 299792458 | m s-1 |  | T = ln 2 / λ = 0.693 / λ |  |  | t time
|  | proton | 1.6726e-27 |  |  |  | 1 eV = | 1.6021e-19 | J |  | λ = 1 / τ |  |  | T half life (time)
|  | neutron | 1.6749e-27 |  |  |  | h = | 6.626e-34 | J s |  | T = ln2 τ |  |  | τ mean life time
|  | electron | 9.109e-31 | speed (v/c) |  | frequency [GHz] |  | energy [MeV] * |  |  | N = N0 * e - t / τ
|  | photon | 0 | low | high | low | high | low | high | absorbed by | N = N0 * e - ln 2 t / T = N0 / (2 t / T)
|  | α-particle | 6.695e-27 | 0.05 |  |  |  | 4.6947 |  | sheet of paper
|  | β-particle | 9.109e-31 | 0.9 | 0.9999 |  |  | 1.1753 | 40 | aluminum plate | Three decay chains
|  | γ-particle | 0 | 1 |  | 100000000000 | 1000000000000 | 0.41358 | 4.1358 | lead screen |  |  |  | Chain 1 |  | Chain 2 |  | Chain 3
|  | * energy computed as follows: | [10 empty] | Z | A | N | A | N | A | N
|  | α-particle: | kinetic energy (1/2 m v2) | [7 empty] | Start | Uranium | 92 | 238 | 146 | 235 | 143
|  | β-particle: | relativistic energy (see Light, Lorentz transformation) |  |  |  | γlow = | 2.3 | γhigh = | 70 |  | Thorium | 90 | 230 | 140 | 227 | 137 | 232 | 142
|  | γ-particle: | energy equals frequency times Planck constant | [8 empty] | Radium | 88 | 226 | 138 | 223 | 135 | 224 | 136
[12 empty] | Radon | 86 | 222 | 136 | 219 | 133 | 220 | 134
[12 empty] | Pollonium | 84 | 210 | 126 | 211 | 127 | 212 | 128
[11 empty] | End | Lead | 82 | 206 | 124 | 207 | 125 | 208 | 126
[12 empty] | A | atomic mass of isotope (number of protons plus number of neutrons)
[12 empty] | N | number of neutrons
[12 empty] | Z | atomic number (number of protons)
[13 empty] | Alpha decay: |  | A reduced by 4 (Z reduced by 2, N reduced by 2)
[13 empty] | Beta decay: |  | N reduced by 1, Z increased by 1, A unchanged
step includes 2 alpha decays and 2 beta decays
step includes 3 alpha decays and 4 beta decays
| Fission | [9 empty] | Fusion
[5 empty] | occurance | protons | neutrons | half life |  |  | fuel (hydrogen isotopes): |  |  |  | occurance | protons | neutrons | half life
| common uranium: |  |  | U-238 | 99.3% | 92 | 146 | 4500000000 | years |  |  |  | deuterium | H-2 | 0.01562% | 1 | 1 | stable
| fissable isotope: |  |  | U-235 | 0.7% | 92 | 143 | 700000000 | years |  |  |  | tritium | H-3 | artificial | 1 | 2 | 12.3 years
| The U-235 nucleus can be splitted several ways. Example: split into Barium and Krypton nucleus by absorption of one neutron and emission of 3 neutrons. | [9 empty] | Several possible reactions for fusing deuterium and tritium into helium. Example: 5 H-2 nuclei fuse into a He-4 and a He-3 nucleus and emit 2 neutrons and one proton.
|  | nucleons before fission: |  |  |  |  | nucleons after fission: |  |  |  | nucleons before fusion: |  |  |  |  | nucleons after fusion:
|  |  | A | Z | N |  |  | A | Z | N |  | A | Z | N |  |  | A | Z | N
|  | U-235 | 235 | 92 | 143 |  | Ba | 145 | 56 | 89 | 5 H-2 | 10 | 5 | 5 |  | He-4 | 4 | 2 | 2
[7 empty] | Kr | 88 | 36 | 52 | [5 empty] | He-3 | 3 | 2 | 1
|  | neutron | 1 |  | 1 |  | neutrons | 3 |  | 3 | [5 empty] | neutron | 2 |  | 2
|  | total | 236 | 92 | 144 |  | total | 236 | 92 | 144 | [5 empty] | proton | 1 | 1
[11 empty] | total | 10 | 5 | 5 |  | total | 10 | 5 | 5
| energy created for each fission of a U-235 nucleus: | [5 empty] | 200 | MeV
|  | thereof: | kinetic energy of fission products |  |  | 83.5% | 167 | MeV |  |  | the fusion of 1g helium releases 200 MWh energy
|  |  | gamma and beta radiation |  |  | 9% | 18 | MeV |  |  | 1 kg deuterium creates
|  |  | kinetic energy of neutrinos |  |  | 5% | 10 | MeV |  |  |  | 500 | g helium
|  |  | kinetic energy of neutrons |  |  | 2.5% | 5 | MeV |  |  | or | 100 | GWh energy
[11 empty] | or | 360000000000000 | J
| mass equivalent of 200 MeV: |  |  |  | 3.5652e-28 | kg according to Einstein's formula E = m c2 |  |  |  |  | or | 4.0055 | times the energy of 1 kg U-235 fissioned completely
| mass deficit of fission products: |  |  |  | 0.09058% | 200 MeV mass as share of 1 nucleon's mass |  |  |  |  | or | 10 | times the energy of 1 kg uranium fuel burned in an actual reactor
| mass loss of 1 kg U-235: |  |  |  | 1 g | when fissioned completely
| energy equivalent of 1 g mass: |  |  |  | 8.9876e+13 | J according to Einstein's formula E = m c2
|  |  |  | or | 3000 | tonnes of coal at |  | 30 | MJ/kg heating value
|  |  |  | typical energy |  |  |  | speed
| fast neutrons |  |  | 1.6667 | MeV | 2.6702e-13 | J | 18000 | km s-1
| slow (thermal) neutrons |  |  | 0.3 | eV | 2.6702e-20 | J | 5.6466 | km s-1

## World
World Energy 2022
| Electricity generation | [10 empty] | Cost comparison of power generation
List intended to show impact of key factors. Cost and ranking vary widely with local conditions (guestimates from 2005).
| World generation by source |  |  |  |  | Renewables and main countries
|  |  | TWh | [5 empty] | TWh |  |  |  | Capital cost |  |  |  | Fuel |  |  | Operation |  | Transmission | Total cost
|  | Coal | 10300 | 35.64% |  | Hydro | China |  | 1300 | 30.23% |  |  |  |  | Generation |  |  |  | cost
|  | Gas | 6600 | 22.84% |  |  | Brazil |  | 430 | 10% |  |  |  | Capacity | per kW |  |  | consumption | at 5 $/GJ | share of |  | cost
|  | Hydro | 4300 | 14.88% |  |  | Canada |  | 400 | 9.302% |  |  | $/kW | factor | MWh/a | cts/kWh | efficiency | MJ/kWh | cts/kWh | cap. cost | cts/kWh | cts/kWh | cts/kWh
|  | Nuclear | 2700 | 9.343% |  |  | World |  | 4300 | 100% |  | Gas | 3000 | 85% | 7.446 | 4.029 | 50% | 7.2 | 3.6 | 50% | 2.0145 | 2 | 11.6435
|  | Wind | 2100 | 7.266% |  | Wind | China |  | 760 | 36.19% |  | Hydro | 4000 | 50% | 4.38 | 9.1324 | n/a | 0 | 0 | 10% | 0.91324 | 2 | 12.0457
|  | Solar | 1300 | 4.498% |  |  | United States |  | 440 | 20.95% |  | Coal | 4000 | 85% | 7.446 | 5.372 | 35% | 10.2857 | 5.1429 | 50% | 2.686 | 2 | 15.2009
|  | Other renewable* | 800 | 2.768% |  |  | Germany |  | 130 | 6.19% |  | Nuclear | 6500 | 90% | 7.884 | 8.2445 | n/a | n/a | 1.0286 | 50% | 4.1223 | 2 | 15.3954
|  | Oil | 700 | 2.422% |  |  | World |  | 2100 | 100% |  | Wind | 4000 | 30% | 2.628 | 15.2207 | n/a | 0 | 0 | 10% | 1.5221 | 4 | 20.7428
|  | Geothermal | 100 | 0.346% |  | Solar | China |  | 430 | 33.08% |  | Solar | 4000 | 25% | 2.19 | 18.2648 | n/a | 0 | 0 | 10% | 1.8265 | 4 | 24.0913
|  | Total | 28900 | 100% |  |  | United States |  | 210 | 16.15%
|  | thereof: |  |  |  |  | Japan |  | 100 | 7.692% |  | Global potential of solar power |  |  |  | hypothetical
|  | - fossil fuel | 17700 | 61.25% |  |  | World |  | 1300 | 100%
|  | - renewable | 8500 | 29.41% |  | Other | United States |  | 170 | 21.25% |  | Solar power per square meter |  |  |  |  | Usable land, solar electricity per year
|  | - nuclear | 2700 | 9.343% |  |  | China |  | 70 | 8.75% |  | irradiation above atmosphere |  |  | 1300 | W/m2 | Earth cross section |  |  | 1.2752e+14 | m2 | comparison w. actual world electricity consumption
| * incl. Biomass, Geothermal, other | [5 empty] | Brazil |  | 50 | 6.25% |  | absorbed/reflected |  | 50% |  |  | share of land |  | 30%
[7 empty] | World |  | 800 | 100% |  | usable spectrum |  | 40% |  |  | thereof usable / available |  | 1%
[12 empty] | recoverable on Earth surface |  |  | 300 | W/m2 | usable / available land |  |  | 382548353932.3412 | m2
[8 empty] | Total: | 8500 |  |  | conversion efficiency |  | 10% |  |  | energy generated per s |  |  | 2.8691e+12 | J/s | 28900000000000 | kWh/a
[12 empty] | capacity factor |  | 25% |  |  | energy per year |  |  | 9.048e+19 | J/a | 1.0404e+17 | kJ/a
[12 empty] | el. power generation potential |  |  | 7.5 | W/m2 |  |  | or | 100 | EJ/a | 100 | EJ/a
| Fossil fuels | [14 empty] | Carbon emissions
| Countries w. largest annual production | [7 empty] | Countries w. largest reserves | [8 empty] | Emissions |  |  | Energy consumption per capita
|  |  | Production |  |  | Reserves |  |  |  |  | Reserves
| Oil |  | Mt |  | EJ | Gt | years |  | Oil |  | Gt | [6 empty] | absolute |  | p. capita | GJ per year | equiv. gallon gasoline per day
|  | United States | 820 | 18.64% | 34.44 | 4 | 4.878 |  | Venezuela 1 |  | 38 | 17.27% | [5 empty] | milion tons CO2 per year |  | tons CO2 per year
|  | Saudi Arabia | 560 | 12.73% | 23.52 | 13 | 20 |  | Saudi Arabia |  | 34 | 15.45%
|  | Russia | 520 | 11.82% | 21.84 | 10 | 20 |  | Canada 2 |  | 22 | 10%
|  | subtotal | 1900 | 43.18% | 79.8 |  |  |  |  | subtotal | 94 | 42.73%
|  | World | 4400 | 100% | 180 | 220 | 50 |  |  | World | 220 | 100%
| Coal |  | Mt |  | EJ | Gt | years |  | Coal |  | Gt |  |  |  |  | China |  | 10500 | 30.52% | 7.5 | 110 | 1.7
|  | China | 4560 | 51.82% | 85 | 140 | 30 |  | United States 3 |  | 250 | 22.73% |  |  |  | United States |  | 4800 | 13.95% | 14.5 | 290 | 4.4
|  | India | 910 | 10.34% | 13 | 100 | 110 |  | Russia 4 |  | 160 | 14.55% |  |  |  | India |  | 2600 | 7.558% | 1.9 | 30 | 0.4
|  | United States | 540 | 6.136% | 12 | 250 | 460 |  | Australia 5 |  | 150 | 13.64% |  |  |  | Russia |  | 1500 | 4.36% | 10 | 200 | 3
|  | subtotal | 6010 | 68.3% | 110 |  |  |  |  | subtotal | 560 | 50.91% |  |  |  | Japan |  | 1100 | 3.198% | 8.5 | 140 | 2.2
|  | World | 8800 | 100% | 170 | 1100 | 130 |  |  | World | 1100 | 100% |  |  |  | Iran |  | 670 | 1.948% | 7.6 | 140 | 2.1
| Gas |  | 109 m3 |  | EJ | 1012 m3 | years |  | Gas |  | 1012 m3 |  |  |  |  | Germany |  | 640 | 1.86% | 7.58 | 150 | 2.3
|  | United States | 980 | 24.5% | 35.28 | 13 | 10 |  | Russia |  | 48 | 22.86% |  |  |  |  | subtotal | 21810 | 63.4%
|  | Russia | 620 | 15.5% | 22.32 | 48 | 80 |  | Iran |  | 34 | 16.19% |  |  |  |  | World | 34400 | 100% | 4.4 | 80 | 1.2
|  | Iran | 260 | 6.5% | 9.36 | 34 | 130 |  | Qatar |  | 24 | 11.43%
|  | subtotal | 1860 | 46.5% | 66.96 |  |  |  |  | subtotal | 106 | 50.48%
|  | World | 4000 | 100% | 140 | 210 | 50 |  |  | World | 210 | 100%
|  |  | heat content | oil: | 0.042 | EJ / Mt |  |  | 1 | oil sands
|  |  |  | coal: | 0.019 | EJ / Mt (incl. 10 % lignite) |  |  | 2 | tar sands and heavy oil
|  |  |  | gas: | 0.036 | EJ / billion m3 |  |  | 3 | 10% sub-bituminous and lignite
[9 empty] | 4 | 60% sub-bituminous and lignite
| Estimates based on data published by: |  |  | EI |  |  |  |  | 5 | 50% sub-bituminous and lignite