## chips
Chips
Semiconductor and transistor | [5 empty] | Microprocessors (CPUs) for personal computers | [8 empty] | Storage capacities
[6 empty] | approximate values, performance varies greatly with CPU sub-types and computer applications | [8 empty] | varying greatly with hardware and software
|  |  | metal | semiconductor | insulator | year | name | transistors |  |  | clock rate |  |  | remarks |  |  | Text |  |  | Multimedia
|  |  | Al | Ge, Si | oxide |  |  | mio. | nm | bits | MHz | cores | Gflop/s |  |  |  | books |  |  | photos |  | songs | video hours
electron energy levels | [5 empty] | 1974 | Intel 8080 | 0.005 | 10000 | 8 | 0.5 | 1 | 0.002 | first mass-produced CPU, used in popular Altair kit | 1 GB |  | 1000 |  |  | 2000 |  | 200 | 0.11111
| conduction band |  | overlap | high | higher | 1978 | Intel 8086 | 0.029 | 3000 | 16 | 5 | 1 | 0.02 | used in first IBM PC, standard for all following processors | 1 TB |  | 1000000 |  |  | 2000000 |  | 200000 | 110
| band gap |  | n/a | narrow | wide | 1979 | Motorola 68000 | 0.068 | 2700 | 16 | 8 | 1 | 0.032 | used in Apple MacIntosh
| valence band |  | overlap | low | lower | 1982 | Intel 286 | 0.134 | 1500 | 16 | 12.5 | 1 | 0.05 |  |  | Assumptions:
atoms and free electrons per cm3 | [5 empty] | 1985 | Intel 386 | 0.275 | 1000 | 32 | 33 | 1 | 0.132 | first 32-bit processor |  |  | 1 book: | 1 | MB | text only
| atoms |  | 1e+22 | 1e+22 | 1e+22 | 1989 | Intel 486 | 1.1802 | 800 | 32 | 50 | 1 | 0.2 | [6 empty] | 400 | pages
| free electrons |  | 3e+22 | 10000000000000 | 0 | 1993 | Intel Pentium | 3.1 | 600 | 32 | 75 | 1 | 0.3 | introduced parallel processing for PCs | [5 empty] | 500 | words per page
|  | per atom | 3 | 1e-09 | 0 | 1995 | Intel Pentium Pro | 5.5 | 350 | 32 | 150 | 1 | 0.6 | [6 empty] | 6 | letters per word
[6 empty] | 2000 | Intel Pentium 4 | 42 | 180 | 32 | 1300 | 1 | 5.2 | [6 empty] | 1 | Byte (8 bits) per letter
Doping | [5 empty] | 2003 | AMD K8 (x86-64) | 105.9 | 130 | 64 | 1600 | 1 | 6.4 | first 64-bit processor |  |  | 1 photo: | 0.5 | MB | good-quality jpeg
|  |  | element | valence |  | 2007 | Intel Core 2 Duo | 291 | 65 | 64 | 2000 | 2 | 16 | first multi-core processor |  |  | 1 song: | 5 | MB | 4 minutes good-quality MP3
| semiconductor |  | Si | 4 |  | 2008 | Intel Core i7 | 731 | 45 | 64 | 2400 | 4 | 38.4 |  |  |  | 1 min video: | 150 | MB | HD-quality MPEG-4
| electron donator |  | As, P | 5 |  | 2011 | Intel Sandy Bridge | 995 | 32 | 64 | 3000 | 4 | 48
| electron acceptor |  | B | 3 |  | 2012 | Intel Ivy Bridge | 1400 | 22 | 64 | 3500 | 4 | 56
effect of doping | [5 empty] | 2015 | Intel Skylake | 1750 | 14 | 64 | 3500 | 4 | 56
| donator concentration |  |  | 1e-06 | P/Si
| additional free electrons |  |  | 10000000000000000 | /cm3
| additional holes |  |  | 10000000000000000 | /cm3
| increase of conductivity |  |  | 1000000 | factor
MOSFET
| M | Metal (became polysilicon, then metal again)
| O | Oxide (more general: isolator)
| S | Semiconductor (original Ge, then Si, then SiGe)
| FE | Field Effect (control of n- or p-channel)
| T | Transistor (from "Transduction Resistor")
| unipolar: | either n | negative charges (free electrons)
|  | or p | positive charges (electron holes)
| 4 parts: | gate, source, drain, body
each with 1 terminal (source & body often combined)
| advantages: | no noise, narrow bandwidth, planar photolithographic
fabrication
| use: | integrated digital circuits
CMOS
Complimentary Metal Oxide Semiconductor
2 MOSFETs (one with n-channel and one with p-channel) connected
in series (when one is on, the other is off), consumes power only
when switching

## computers
Computers
Number systems | [19 empty] | Code points
| binary | [10 empty] | decimal |  |  |  | hexadecimal
basis | 2 | [10 empty] | 10 |  |  |  | 16 |  |  |  | bits per byte | possible values (code points)
exponent | 10 | 9 | 8 | 7 | 6 | 5 | 4 | 3 | 2 | 1 | 0 | 3 | 2 | 1 | 0 | 3 | 2 | 1 | 0 | 1 | 2
value | 1024 | 512 | 256 | 128 | 64 | 32 | 16 | 8 | 4 | 2 | 1 | 1000 | 100 | 10 | 1 | 4096 | 256 | 16 | 1 | 2 | 4
[11 empty] | 0 |  |  |  | 0 |  |  |  | 0 | 3 | 8
[11 empty] | 1 |  |  |  | 1 |  |  |  | 1 | 4 | 16
[10 empty] | 1 | 0 |  |  |  | 2 |  |  |  | 2 | 5 | 32
[10 empty] | 1 | 1 |  |  |  | 3 |  |  |  | 3 | 6 | 64
[9 empty] | 1 | 0 | 0 |  |  |  | 4 |  |  |  | 4 | 7 | 128
[9 empty] | 1 | 0 | 1 |  |  |  | 5 |  |  |  | 5 | 8 | 256
[9 empty] | 1 | 1 | 0 |  |  |  | 6 |  |  |  | 6
[9 empty] | 1 | 1 | 1 |  |  |  | 7 |  |  |  | 7 | 16 | 65536 | 65k
[8 empty] | 1 | 0 | 0 | 0 |  |  |  | 8 |  |  |  | 8 | 32 | 4294967296 | 4G
[8 empty] | 1 | 0 | 0 | 1 |  |  |  | 9 |  |  |  | 9 | 64 | 1.8447e+19 | 18E
[8 empty] | 1 | 0 | 1 | 0 |  |  | 1 | 0 |  |  |  | A | 128 | 3.4028e+38 | 340GY
[8 empty] | 1 | 0 | 1 | 1 |  |  | 1 | 1 |  |  |  | B
[8 empty] | 1 | 1 | 0 | 0 |  |  | 1 | 2 |  |  |  | C | 1 bit | equals 1 code point, has 2 possible states (either 1 or 0) in binary digital system, can store 1 character
[8 empty] | 1 | 1 | 0 | 1 |  |  | 1 | 3 |  |  |  | D
[8 empty] | 1 | 1 | 1 | 0 |  |  | 1 | 4 |  |  |  | E
[8 empty] | 1 | 1 | 1 | 1 |  |  | 1 | 5 |  |  |  | F | 1 byte | permits 128 (27) code points in 8-bit system, 7 bits used for storage and 1 bit for control
[7 empty] | 1 | 0 | 0 | 0 | 0 |  |  | 1 | 6 |  |  | 1 | 0
[7 empty] | 1 | 0 | 0 | 0 | 1 |  |  | 1 | 7 |  |  | 1 | 1
[7 empty] | 1 | 0 | 0 | 1 | 0 |  |  | 1 | 8 |  |  | 1 | 2
[7 empty] | 1 | 0 | 0 | 1 | 1 |  |  | 1 | 9 |  |  | 1 | 3
[7 empty] | 1 | 0 | 1 | 0 | 0 |  |  | 2 | 0 |  |  | 1 | 4
[7 empty] | 1 | 0 | 1 | 0 | 1 |  |  | 2 | 1 |  |  | 1 | 5
[7 empty] | 1 | 0 | 1 | 1 | 0 |  |  | 2 | 2 |  |  | 1 | 6
[7 empty] | 1 | 0 | 1 | 1 | 1 |  |  | 2 | 3 |  |  | 1 | 7
[7 empty] | 1 | 1 | 0 | 0 | 0 |  |  | 2 | 4 |  |  | 1 | 8 | ASCII
[7 empty] | 1 | 1 | 0 | 0 | 1 |  |  | 2 | 5 |  |  | 1 | 9
[7 empty] | 1 | 1 | 0 | 1 | 0 |  |  | 2 | 6 |  |  | 1 | A | 33 | non-printable (incl.32 control) characters
[7 empty] | 1 | 1 | 0 | 1 | 1 |  |  | 2 | 7 |  |  | 1 | B | 33 | printable punctuation marks and other symbols
[7 empty] | 1 | 1 | 1 | 0 | 0 |  |  | 2 | 8 |  |  | 1 | C | 10 | numbers (0-9)
[7 empty] | 1 | 1 | 1 | 0 | 1 |  |  | 2 | 9 |  |  | 1 | D | 26 | upper case letters
[7 empty] | 1 | 1 | 1 | 1 | 0 |  |  | 3 | 0 |  |  | 1 | E | 26 | lower case letters
[7 empty] | 1 | 1 | 1 | 1 | 1 |  |  | 3 | 1 |  |  | 1 | F | 128 | values encoded with 7 bits
UTF-16
[6 empty] | 1 | 0 | 0 | 0 | 0 | 0 |  |  | 3 | 2 |  |  | 2 | 0
[5 empty] | 1 | 0 | 0 | 0 | 0 | 0 | 0 |  |  | 6 | 4 |  |  | 4 | 0 | 16 | bits
|  |  |  | 1 | 0 | 0 | 0 | 0 | 0 | 0 | 0 |  | 1 | 2 | 8 |  |  | 8 | 0 | 65536 | characters (code points per plane)
|  |  | 1 | 0 | 0 | 0 | 0 | 0 | 0 | 0 | 0 |  | 2 | 5 | 6 |  | 1 | 0 | 0 | 17 | planes
|  | 1 | 0 | 0 | 0 | 0 | 0 | 0 | 0 | 0 | 0 |  | 5 | 1 | 2 |  | 2 | 0 | 0 | 1114112 | total code points (characters)
| 1 | 0 | 0 | 0 | 0 | 0 | 0 | 0 | 0 | 0 | 0 | 1 | 0 | 2 | 4 |  | 4 | 0 | 0 |  | currently only 10% used

## internet
Internet
History of Telecom & IT | [7 empty] | Users | [10 empty] | Data volumes | [14 empty] | Large IT companies - 2017 Financial data | for comparison:
| Telephone | Radio | TV | Computer | Internet |  | Satellite | [5 empty] | years as of July 1 1 |  |  |  |  | avg. annual growth | Present (2018) Internet traffic and storage capacities | [9 empty] | Apple | Google | Microsoft | AT&T | Verizon | Comcast |  | General Motors | General Electric
| incl. telegraph | wireless |  |  | Networks | Web | telecomm & nav | [5 empty] | 2000 | 2005 | 2010 | 2015
[5 empty] | incl. access | software & services | [10 empty] | 2018 2 | [8 empty] | 1 | Revenue | $ billion | 232 | 112 | 91 | 161 | 125.98 | 85 |  | 148 | 122
2010s | [6 empty] | Galileo | World | [10 empty] | Traffic 1
|  |  |  | MS Surface |  |  | Beidou |  | population (billion) |  |  |  | 6.127 | 6.514 | 6.916 | 7.38 | 7.6598 | 1.248% |  | annual Internet traffic |  | 1 | ZB/a | (zettabyte = 1021 bytes) |  | 2 | Net income | $ billion | 48 | 12.7 | 21 | 29 | 30.6 | 23 |  | -4 | -6
|  | 4G | 4K | IPad | ICloud |  |  |  | internet users (billion) |  |  |  | 0.413 | 1.025 | 2.034 | 3.1 | 4.6392 | 14.38% |  |  |  | 1000 | EB/a | (exabyte = 1018 bytes) |  |  |  | percent of revenue | 20.69% | 11.34% | 23.08% | 18.01% | 24.29% | 27.06%
2000s |  | LTE | full HD | [6 empty] | percentage of population |  |  | 6.741% | 15.74% | 29.41% | 42.01% | 60.57% |  |  | daily Internet traffic |  | 2.7397 | EB/d
| IPhone |  | digital TV |  |  | Facebook |  | United States | [13 empty] | 2700 | PB/d | (petabyte = 1015 bytes) |  | 3 | Total assets | $ billion | 375 | 197.3 | 241 | 444 | 257 | 187 |  | 212 | 378
|  | 3G | fiber optic |  |  | Google |  |  | population (million) |  |  |  | 284 | 298 | 312 | 324 | 330 | 0.8823% | Comparison with written information | [7 empty] | thereof physical | $ billion | 33.8 | 42.4 | 23.7 | 124.899 | 88.6 | 38.5 |  | 36 | 54
1990s |  |  |  | iMac | cable modem | Amazon | GLONASS |  | internet users (million) |  |  |  | 121 | 201 | 222 | 284 | 330 | 5.853% |  |  | all books ever written : | 150 | million | books 2 |  |  |  | percent of total | 9.013% | 21.49% | 9.834% | 28.13% | 34.47% | 20.59% |  | 16.98% | 14.29%
| smartphone |  |  |  | DSL | Netscape |  |  |  | percentage of population |  |  | 42.61% | 67.45% | 71.15% | 87.65% | 100% |  |  |  | at | 1 | MB | per book
|  | 2G (digital) |  |  | dial-up | Mosaic |  | 1 | Source: | http://www.internetlivestats.com | [10 empty] | equals | 0.15 | PB | digital data |  | 4 | Equity | $ billion | 134 | 153 | 71.977 | 142 | 45 | 69 |  | 36 | 82
1980s | [5 empty] | World Wide Web |  | 2 | estimate based on extrapolation from 2014 | [11 empty] | equivalent to | 0.005556% | of daily Internet traffic
|  | 1G (analog) |  |  | NSFNET |  |  |  | for projected connections see: |  |  | Cisco | [8 empty] | or | 4.8 | seconds of traffic |  |  |  | Employees | thousand | 123 | 80 | 124 | 252 | 155 | 159 |  | 180 | 313
| mobile phone | cellular network |  | IBM PC | Ethernet | TCP/IP
1970s |  |  |  | Apple II |  |  | GPS |  |  | Bandwidth1 | [8 empty] | Storage 3 |  |  |  |  | capacities |  | 1 | total sales and other revenues
|  |  |  | Altair | [7 empty] | Internet access2 |  | Transfer rates5 | [7 empty] | number of units |  | per unit | worldwide | 2 | net income after expenses and tax
[5 empty] | ARPANET |  | Landsat |  |  |  |  | Mbit/s |  |  |  | Gbit/s |  |  |  | Mobile |  |  |  | GB | EB | 3 | total current and long-term net assets after depreciation, including financial and intangible assets
1960s |  |  | PAL | [6 empty] | DSL |  | 1.5 |  | coaxial cable6 |  | 100 |  |  |  | smartphones |  | 2500 | million | 20 | 50 | 4 | shareholders equity, difference between value of total assets and total debts
| touchtone | FM |  | supercomputers |  |  | Syncom |  |  | cable modem |  | 15 |  | fiber optic cable7 |  | 100000 |  |  |  | tablets/notebooks/laptops |  | 1250 | million | 30 | 40
|  |  | cable TV | mainframes |  |  | Telstar |  |  | Ethernet3 |  | 1000 | [7 empty] | Fixed
1950s |  |  | color TV | [6 empty] | wireless4 |  | 600 | [7 empty] | home computers |  | 1000 | million | 60 | 60
[7 empty] | Sputnik | [12 empty] | workstations/servers |  | 500 | million | 1000 | 500
| telex |  | NTSC (analog) | [6 empty] | 1 | bandwidth = bit rate (not to be confused with frequency range as used in telecommunications) | [8 empty] | Data centers
[20 empty] | research, government 4 |  | 500 | thousand | 200000 | 100
early 20th century | [9 empty] | 2 | typical residential DSL and cable modem download rates vary greatly with location and load, for comparison: 5 Mbit/s required for streaming HD video | [8 empty] | server farms 5 |  | 1 | thousand | 250000000 | 250
|  |  | iconoscope | [20 empty] | total 6 : | 1000
|  | radio broadcast | CRT | [6 empty] | 3 | Gigabit Ethernet assumed (10 and 100 Gigabit also available) | [7 empty] | 1 | estimate based on Cisco study and Wikipedia
[19 empty] | 2 | estimate based on a Google Books study of 2010
[10 empty] | 4 | maximum rate for 802.11 n standard | [7 empty] | 3 | own guestimates guided by Google, Wikipedia, and Cisco data
[19 empty] | 4 | universities, research institutes, government agencies, average center assumed to consist
[10 empty] | 5 | for backbone cables | [8 empty] | of 100 servers, each with 2 TB storage capacity
[10 empty] | 6 | 1000 channels (frequencies) times 100 Mbit/s | [7 empty] | 5 | big data firms (Google, Microsoft, Amazon, IBM, Apple, Facebook, etc.) and second tier,
average farm assumed to consist of 50,000 servers, each with 5 TB storage capacity
[10 empty] | 7 | 400 channels times 250 Gbit/s | [7 empty] | 6 | equivalent to 7 million times the text of all books ever written

## laser
Laser
Medium |  |  |  | Pump | Wavelength |  | Application | Comments
state | name of laser | active | host |  | nm
solid | ruby | Cr | Al2O3 | flashtube | 694.3 | red | rare | historic first laser, millisecond pulses, low efficiency, largely replaced by other lasers
| neodymium-doped garnet | Nd | Y3Al5O12 | laser diode | 1064 | IR | medical | common laser, pulsed or continuous depending on dopant concentration, pulses can be frequency doubled, uses also in industry, military, research, similar lasers with other rare earth dopant and other crystal host material (e.g., yttrium aluminium vanadate)
| fiber | Er | glass (SiO2) | laser diode | 1550 | IR | telecommunication | single-mode fiber optical cables and erbium-doped amplifiers revolutionized the Internet and telecommunications
| semiconductor (laser diode) | semiconductor | semiconductor | DC current | multiple | IR - UV | pumping | most common laser, compact and efficient, multiple uses, unlike other lasers functions similar to LED (therefore often listed separately from solid-state lasers)
gas | helium-neon | Ne | He | discharge | 632.8 | red | laboratory | historic first continuous laser, in commercial applications replaced by cheap laser diodes
| carbon dioxide | CO2 | N2, H2, Xe, He | discharge | 10600 | IR | industry | highest-power (several kW) continuous laser, cuts and welds steel
| excimer | Xe2 | F | discharge | 172 | UV | lithography | short for 'excited dimer', used in microchip manufacturing, 10-30 ns pulses at 0.1-8 kHz possible with other noble gases and/or Cl as reactve gas
liquid | dye | organic dye | solvent | laser | multiple | IR - UV | spectography | many different fluorescent dyes allow tuning of wavelength over wide range